## Control Signals
Your control sheet, edited (yellow = changed). Same columns and ALUOp scheme as yours, plus Jump, Shamt and ExtOp.
Instruction | RegWrite | ALUSrc | MemToReg (2b) | RegDst (2b) | ALUOp (4b) | MemRead | MemWrite | Branch | MemSize (2b) | Jump | JumpReg | Shamt | ExtOp | What changed
add | 1 | 0 | 00 | 01 | 0010 | 0 | 0 | 0 | 00 | 0 | 0 | 0 | 0 | MemToReg 1 -> 00
addi | 1 | 1 | 00 | 00 | 0000 | 0 | 0 | 0 | 00 | 0 | 0 | 0 | 0 | MemToReg 1 -> 00; ALUOp 0010 -> 0000 (add), since funct bits are immediate bits
sub | 1 | 0 | 00 | 01 | 0010 | 0 | 0 | 0 | 00 | 0 | 0 | 0 | 0 | MemToReg 1 -> 00
mul | 1 | 0 | 00 | 01 | 0111 | 0 | 0 | 0 | 00 | 0 | 0 | 0 | 0 | ALUSrc 1 -> 0 (two registers); MemToReg 1 -> 00
lw | 1 | 1 | 01 | 00 | 0000 | 1 | 0 | 0 | 00 | 0 | 0 | 0 | 0
sw | 0 | 1 | 00 | 00 | 0000 | 0 | 1 | 0 | 00 | 0 | 0 | 0 | 0
store byte (sb) | 0 | 1 | 00 | 00 | 0000 | 0 | 1 | 0 | 10 | 0 | 0 | 0 | 0
load byte (lb) | 1 | 1 | 01 | 00 | 0000 | 1 | 0 | 0 | 10 | 0 | 0 | 0 | 0
store half (sh) | 0 | 1 | 00 | 00 | 0000 | 0 | 1 | 0 | 01 | 0 | 0 | 0 | 0
load half (lh) | 1 | 1 | 01 | 00 | 0000 | 1 | 0 | 0 | 01 | 0 | 0 | 0 | 0
bgez | 0 | 0 | 00 | 00 | 1000 | 0 | 0 | 1 | 00 | 0 | 0 | 0 | 0 | MemSize filled in
beq | 0 | 0 | 00 | 00 | 0001 | 0 | 0 | 1 | 00 | 0 | 0 | 0 | 0 | MemSize filled in
bne | 0 | 0 | 00 | 00 | 1011 | 0 | 0 | 1 | 00 | 0 | 0 | 0 | 0 | ALUOp 0001 -> 1011 so it differs from beq (ALU gives 0 when A != B)
bgtz | 0 | 0 | 00 | 00 | 1001 | 0 | 0 | 1 | 00 | 0 | 0 | 0 | 0 | MemSize filled in
blez | 0 | 0 | 00 | 00 | 1010 | 0 | 0 | 1 | 00 | 0 | 0 | 0 | 0 | MemSize filled in
bltz | 0 | 0 | 00 | 00 | 1101 | 0 | 0 | 1 | 00 | 0 | 0 | 0 | 0 | MemSize filled in
j | 0 | 0 | 00 | 00 | 0000 | 0 | 0 | 0 | 00 | 1 | 0 | 0 | 0 | Added Jump signal
jr | 0 | 0 | 00 | 00 | 0010 | 0 | 0 | 0 | 00 | 0 | 1 | 0 | 0 | ALUOp = R-type; ALU control maps funct 001000 to pass A, so ALUResult = rs
jal | 1 | 0 | 10 | 10 | 0000 | 0 | 0 | 0 | 00 | 1 | 0 | 0 | 0 | Was nearly empty. RegDst 10 = $ra, MemToReg 10 = PC+8, RegWrite 1, Jump 1
and | 1 | 0 | 00 | 01 | 0010 | 0 | 0 | 0 | 00 | 0 | 0 | 0 | 0 | MemToReg 1 -> 00
andi | 1 | 1 | 00 | 00 | 0011 | 0 | 0 | 0 | 00 | 0 | 0 | 0 | 1 | MemToReg 1 -> 00; ExtOp = 1 (zero-extend)
or | 1 | 0 | 00 | 01 | 0010 | 0 | 0 | 0 | 00 | 0 | 0 | 0 | 0 | Row had 6 digits, fixed to 0010; MemToReg 1 -> 00
ori | 1 | 1 | 00 | 00 | 0100 | 0 | 0 | 0 | 00 | 0 | 0 | 0 | 1 | MemToReg 1 -> 00; ExtOp = 1
nor | 1 | 0 | 00 | 01 | 0010 | 0 | 0 | 0 | 00 | 0 | 0 | 0 | 0 | MemToReg 1 -> 00
xor | 1 | 0 | 00 | 01 | 0010 | 0 | 0 | 0 | 00 | 0 | 0 | 0 | 0 | MemToReg 1 -> 00
xori | 1 | 1 | 00 | 00 | 0101 | 0 | 0 | 0 | 00 | 0 | 0 | 0 | 1 | MemToReg 1 -> 00; ExtOp = 1
sll (nop = sll $0,$0,0) | 1 | 0 | 00 | 01 | 0010 | 0 | 0 | 0 | 00 | 0 | 0 | 1 | 0 | ALUSrc 1 -> 0; MemToReg 1 -> 00; added Shamt = 1
srl | 1 | 0 | 00 | 01 | 0010 | 0 | 0 | 0 | 00 | 0 | 0 | 1 | 0 | ALUSrc 1 -> 0; MemToReg 1 -> 00; added Shamt = 1
slt | 1 | 0 | 00 | 01 | 0010 | 0 | 0 | 0 | 00 | 0 | 0 | 0 | 0 | MemToReg 1 -> 00
slti | 1 | 1 | 00 | 00 | 0110 | 0 | 0 | 0 | 00 | 0 | 0 | 0 | 0 | MemToReg 1 -> 00
Widened columns: MemToReg and RegDst are now 2 bits (RegDst 10 = $ra, MemToReg 10 = PC+8) so jal works; MemSize filled in on every row.

## ALUOp meaning
What each ALUOp must make the ALU do (ALU control uses funct only when ALUOp = 0010)
ALUOp | Used by | ALU does
0000 | lw, sw, sb, sh, lb, lh, addi, j, jal | A + B
0001 | beq | A - B; Zero = 1 when equal
0010 | R-type (add, sub, and, or, nor, xor, slt, sll, srl, jr) | Decode funct. jr (001000) = pass A
0011 | andi | A AND B
0100 | ori | A OR B
0101 | xori | A XOR B
0110 | slti | (A < B) signed
0111 | mul | A * B (low 32 bits)
1000 | bgez | Result = 0 when A >= 0
1001 | bgtz | Result = 0 when A > 0
1010 | blez | Result = 0 when A <= 0
1011 | bne | Result = 0 when A != B
1101 | bltz | Result = 0 when A < 0
Branch rule: every branch takes effect when the ALU's Zero flag = 1 (i.e. ALUResult = 0), so PCSrc = Branch AND Zero. Zero must be set whenever ALUResult == 0.